## TSAL v2_bom_
Component | Description | Part | References | Value | Footprint | Quantity Per PCB | Datasheet | Package | MPN | MFN | PurchasingLink | Webpage
1 | Cap 50V 0.1uF 10% 0805 | C_0.1uF | C3 | C_0.1uF | C_0805_OEM | 1 | http://datasheets.avx.com/X7RDielectric.pdf | Value | 478-3352-1-ND | Digi-Key | https://www.digikey.com/products/en?keywords=478-3352-1-ND
2 | CAP CER 10UF 10V X5R 0805 | C_10uF | C4 | C_10uF | C_0805_OEM | 1 | http://datasheets.avx.com/cx5r.pdf | Value | 478-5167-1-ND | Digi-Key | https://www.digikey.com/product-detail/en/avx-corporation/0805ZD106KAT2A/478-5167-1-ND/1913257
3 | CAP CER 1UF 25V X7R 0805 | C_1uF | C1 C2 | C_1uF | C_0805_OEM | 2 | http://datasheets.avx.com/X7RDielectric.pdf | Value | 478-10487-1-ND | Digi-Key | https://www.digikey.com/product-detail/en/avx-corporation/08053C105JAT2A/478-10487-1-ND/6797628
4 | LED_0805 | LED_0805 | D1 | LED_0805 | LED_0805_OEM | 1 | http://www.osram-os.com/Graphics/XPic9/00078860_0.pdf | Value | 475-1410-1-ND | Digi-Key | https://www.digikey.com/products/en?keywords=475-1410-1-ND
5 | PTC Fuse 420V 21mA | F_21mA_420V | F1 | F_21mA_420V | F_21mA_420V | 1 | https://en.tdk.eu/inf/55/db/PTC/PTC_OC_Leaded_380V_500V.pdf |  | 495-75309-ND | Digi-Key | https://www.digikey.com/product-detail/en/epcos-tdk/B59884C0120A070/495-75309-ND/651926
6 | ULTRAFIT CONN HDR 02CKT | Ultrafit_2 | J1 J2 | Ultrafit_2 | Ultrafit_2 | 2 |  | Value | WM11570-ND | Digi-Key | https://www.digikey.com/product-detail/en/molex-llc/1722861102/WM11570-ND/5344267
7 | CONN FMALE-ON-BRD 4POS VERT T/H | micromatch_female_TOP_ENTRY_locking_4 | J3 | micromatch_female_TOP_ENTRY_locking_4 | micromatch_female_vert_4 | 1 | http://www.te.com/commerce/DocumentDelivery/DDEController?Action=srchrtrv&DocNm=338068&DocType=Customer+Drawing&DocLang=English | Value | 338068-4 | Digi-Key | https://www.digikey.com/product-detail/en/te-connectivity-amp-connectors/338068-4/A99438CT-ND/1955740
8 | N-channel MOSFET | NMOS_GSD_30V | Q1 | NMOS_GSD_30V | SOT-23 | 1 | https://www.digikey.com/products/en?keywords=SSM3K333RLFCT-ND | Value | SSM3K333RLFCT-ND | Digi-Key | https://www.digikey.com/products/en?keywords=SSM3K333RLFCT-ND
9 | Res 10k 1% | R_10k | R5 R11 | R_10k | R_0805_OEM | 2 | http://www.bourns.com/data/global/pdfs/CRS.pdf | Value | CRS0805-FX-1002ELFCT-ND | Digi-Key | https://www.digikey.com/products/en?keywords=CRS0805-FX-1002ELFCT-ND
10 | RES SMD 178K OHM 0.1% 1/8W 0805 | R_178k | R7 | R_178k | R_0805_OEM | 1 | https://industrial.panasonic.com/cdbs/www-data/pdf/RDM0000/AOA0000C307.pdf |  | P178KDATR-ND | Digikey |  | https://www.digikey.com/product-detail/en/panasonic-electronic-components/ERA-6AEB1783V/P178KDATR-ND/2025864
11 | Res 1k 1% | R_1k | R2 R8 R9 | R_1k | R_0805_OEM | 3 | https://www.seielect.com/Catalog/SEI-rncp.pdf | Value | RNCP0805FTD1K00CT-ND | Digi-Key | https://www.digikey.com/products/en?keywords=RNCP0805FTD1K00CT-ND
12 | RES SMD 270K OHM 0.1% 1/8W 0805 | R_270k | R3 R4 R6 | R_270k | R_0805_OEM | 3 | https://industrial.panasonic.com/cdbs/www-data/pdf/RDM0000/AOA0000C307.pdf |  | P270KDACT-ND | DigiKey |  | https://www.digikey.com/product-detail/en/panasonic-electronic-components/ERA-6AEB274V/P270KDACT-ND/1466005
13 | Res 3k 1% 0805 1/8W | R_3k | R1 | R_3k | R_0805_OEM | 1 | https://www.seielect.com/Catalog/SEI-RMCF_RMCP.pdf | Value | RMCF0805FT3K00CT-ND | Digi-Key | https://www.digikey.com/product-detail/en/stackpole-electronics-inc/RMCF0805FT3K00/RMCF0805FT3K00CT-ND/2418389
14 | Res 499 1% | R_499 | R10 | R_499 | R_0805_OEM | 1 | http://www.yageo.com.tw/exep/pages/download/literatures/PYu-R_INT-thick_7.pdf | Value | RC0805FR-07499RL | Digi-Key | https://www.digikey.com/product-detail/en/yageo/RC0805FR-07499RL/311-499CRCT-ND/730933
15 | Linear Voltage Regulators 450V Adj 3 Termnl | LR8K4-G | U1 | LR8K4-G | TO-252-3_TabPin2 | 1 | http://ww1.microchip.com/downloads/en/DeviceDoc/20005399B.pdf |  | 689-LR8K4-G | Mouser |  | https://www.mouser.com/productdetail/?qs=jWmFlM7coATgElKtQd9PRA%3D%3D
16 | DC Optocoupler, Vce 80V, CTR 50%, SO-4 | LTV-356T | U4 | LTV-356T | SO-4_4.4x3.6mm_Pitch2.54mm | 1 | http://optoelectronics.liteon.com/upload/download/DS70-2001-010/S_110_LTV-356T%2020140520.pdf
17 | IC OPAMP GP 1MHZ RRO SOT23-5 1.8-6V | MCP6001RT | U3 | MCP6001RT | SOT-23-5_OEM | 1 | http://ww1.microchip.com/downloads/en/DeviceDoc/21733j.pdf | Value | MCP6001RT-I/OTCT-ND | Digi-Key | https://www.digikey.com/product-detail/en/microchip-technology/MCP6001RT-I-OT/MCP6001RT-I-OTCT-ND/669498
18 | IC VREF SHUNT ADJ SOT353 | ZXRE160 | U2 | ZXRE160 | ZXRE160 | 1 | https://www.diodes.com/assets/Datasheets/ZXRE160.pdf |  | ZXRE160FT4-7DICT-ND | DigiKey |  | https://www.digikey.com/product-detail/en/diodes-incorporated/ZXRE160H5TA/ZXRE160H5TADICT-ND/3677932
Component Groups: | 18
Component Count: | 25
Fitted Components: | 25
Number of PCBs: | 1
Total components: | 25
Schematic Version:
Schematic Date:
BoM Date: | 2018-02-05 22:43
Schematic Source: | C:/Users/ugupta/Documents/GitHub/MK_III-Boards/boards/TSAL/TSAL v2/TSAL v2.sch
KiCad Version: | Eeschema 4.0.7